## Capstone_mk1
Comment | Description | Designator | Footprint | LibRef | Quantity
1043P | BATT HOLDER 18650 1 CELL PC PIN | BATTERY | FP-1043P-MFG | CMP-19636-000034-1 | 1
TPS62125DSGR | IC REG BUCK ADJ 300MA 8WSON | BUCK_IC | FP-DSG0008A-MFG | CMP-04918-000040-2 | 1
GRM21BR61E106MA73K | Chip Multilayer Ceramic Capacitors for General Purpose, 0805, 10uF, X5R, 15%, 20%, 25V | C1, C_IN | FP-GRM21B-0_15-IPC_C | CMP-06035-045114-1 | 2
GRM155C71H104KE19D | Chip Multilayer Ceramic Capacitors for General Purpose, 0402, 0.10uF, X7S, 22%, 10%, 50V | C3, C4, C5 | FP-GRM155-0_05-MFG | CMP-06035-019038-1 | 3
TLW-106-05-T-S |  | J1 | SAMTEC_TLW-106-05-T-S | TLW-106-05-T-S | 1
LPS3314-222MRB | Inductor, Shld, 2.2uh, 20%, 1.2a, Smd | L1 | IND_LPS3314-222MRB | LPS3314-222MRB | 1
62100421921 |  | P1 | 62100421921 | CMP-1502-00975-4 | 1
MCR10EZPF1804 | Thick Film Chip Resistor, 0805, 1.8MΩ, 1%, 100ppm/°C, 0.125W, 150V | R1 | FP-MCR10-MFG | CMP-08839-014638-1 | 1
TFCR0603-10W-E-5763BT-1K | RES Thin Film, 576kΩ, 0.1%, 0.1W, 25ppm/°C, 0603 | R2 | FP-TFCR0603-IPC_A | CMP-250906-142061-1 | 1
8K2 5% 0402(1005) | 8K2 0.063W 5% 0402 (1005 Metric) SMD | R_PULLUP | RESC0402(1005)_M | CMP-1011-00096-1 | 1
EVP-AYG0BA | SWITCH TACTILE SPST-NO 0.02A 15V | SW1, SW2 | FP-EVP-AYG0BA-MFG | CMP-05618-000108-1 | 2
ATtiny84-20SSU | 8-bit AVR Microcontroller, 20MHz, 2.7-5.5V, 8KB Flash, 512 Bytes EEPROM, 512 Bytes SRAM, 14-pin SOIC, Industrial Grade (-40°C to 85°C), Pb-Free | U2 | 14S1_N | CMP-0093-00133-2 | 1